## Index
Index
Contents | Sub-contents | Message Name | Specification | Source | Destination | Sub-address | Transmission Rate | Note
Input Messages | Radar Altimeter Message | RALT Data | RL001 | Radar Altimeter | DTNS | 25 | 25Hz
| DTNS Control Message | DTNS Control Data | MM001 | Mission Computer |  | 29
| INS Message | INS Data | IN001 | INS |  | 28
| GPS Message | GPS Data | G9 | GPS |  | 27
Output Message | DTNS Output Message 1 (Navigation & Situational Awareness Data) | Output Data | DT001 | DTNS | Mission Computer | 28
| DTNS Output Message 2 (Ranging Data) |  | DT002 |  |  | 29
| DTNS Output Message 3 (Maintenance Data) |  | DT003 |  |  | 25
* Sheet Color
INPUT
OUTPUT
* Check Field Color
APPIA
KAIST & Hanseo Univ.
Not used

## RALT
Radar Altimeter Message
Name | Radalt Data |  |  | Specification | RL001
Source | Radar Altimeter |  |  | Destination | DTNS
Rate | 25Hz |  |  | Sub-address | 25
Data Word | Signal Name | Data Bit | Description | Specification | Signal Range |  |  |  | Check |  | Note
[5 empty] | Scale | unit | from | to | OX | reason
1 | Radar Altimeter Mode Word | 1:2 | Altimeter Mode | RL001-01 | 1 |  | 0 | 3 | O |  | * Note 1
|  | 3 | Radar Altitude Valid | [5 empty] | O
|  | 4 | Radar Altitude Rate Valid | [5 empty] | O
|  | 5 | Altitude Low | [5 empty] | O
|  | 6 | BIT in progress | [5 empty] | O
|  | 7 | Receiver/Transmitter Fail | [5 empty] | O
|  | 8 | Receiver/Transmitter Track Fail | [5 empty] | O
|  | 9 | Signal Data Converter Fail | [5 empty] | O
|  | 10 | Receiver/Transmitter range accuracy fail | [5 empty] | O
|  | 11 | Altitude Low Discrete High | [5 empty] | O
|  | 12:14 | SPARE
|  | 15 | Altitude setting at default | [5 empty] | O
|  | 16 | SPARE
2 | Time Tag | 1:16 | 2,097,152.0 µs | RL001-02 | 64 | us | 0 | 4194240 | O |  | * Word 1
3 | RESERVED FOR TRANSPORTS
4:5 | Radar Altitude (MSW) | 1:18 | MSB: -81,920 ft (S2C) 2nd MSB: 40,960 ft; LSB: 2.5 ft | RL001-04:05 | 0.625 | ft | -50 | 50000 | O
|  | 19:32 | SPARE
6 | RESERVED FOR TRANSPORTS
7:32 | SPARE
* Note 1 | Bits 1,2 (desimal) | Altimeter Mode
| 0 | STBY (not timed out)
| 1 | STBY (Time out complete, or transmitter inhibited)
| 2 | Operate
| 3 | SPARE
* Word 1 | This word represents the time of validity of the message.

## MC(Control)
DTNS Control Message
Name | DTNS Control Data |  |  | Specification | MM001
Source | Mission Computer |  |  | Destination | DTNS
Rate | 25Hz |  |  | Sub-address | 29
Data Word | Signal Name | Data Bit | Description | Specification | Signal Range |  |  |  | Check |  | Note
[5 empty] | Scale | unit | from | to | OX | reason
1 | Mode Word 1 | 1 | Weight on Wheels | MM001-01 | N/A |  |  |  | O
|  | 2 | DBTF Selected | [5 empty] | O
|  | 3:4 | DBTF Ride Hardness | [5 empty] | O |  | * Note 1
|  | 5 | RESERVED
|  | 6 | Passive Ranging Selected | [5 empty] | O
|  | 7 | Line Of Sight Ranging Selected | [5 empty] | O
|  | 8 | RESERVED
|  | 9 | Co-ordinate Ranging Selected | [5 empty] | O
|  | 10 | RESERVED
|  | 11 | PGCAS Selected | [5 empty] | O
|  | 12 | RESERVED
|  | 13 | RESERVED
|  | 14 | RESERVED
|  | 15 | SPARE
|  | 16 | IBIT Request | [7 empty] | * Note 2
2 | Mode Word 2 | 1 | SPARE | MM001-02
|  | 2 | DTNS Soft Reset Request | [6 empty] | B-1 | * Note 3. <DTNS ICD V1> TERPROM Soft Reset Request
|  | 3 | SPARE
|  | 4 | RESERVED FOR TRANSPORTS
|  | 5 | PGCAS g’s Available Valid | [5 empty] | O
|  | 6 | PGCAS Parameter Selections Valid | [5 empty] | O |  | * Note 4
|  | 7:8 | PGCAS Reaction Time |  | 1 |  | 0 | 3 | O
|  | 9:10 | PGCAS Pull Up G | [5 empty] | O
|  | 11:12 | PGCAS Roll Rate | [5 empty] | O
|  | 13:14 | PGCAS g Onset Rate | [5 empty] | O
|  | 15:16 | PGCAS Max Flight Path Angle | [5 empty] | O
3 | Mission Computer Time Tag | 1:16 | 2,097,152 µs | MM001-03 | 64 | us | 0 | 4,194,240 |  | B-2 | * Word 1, <DTNS ICD V1> SPARE
4 | g’s Available | 1:2 | SPARE | MM001-04
|  | 3:16 | MSB: 8,192 g; LSB: 0.001 g |  | 0.001 | g | 0 | 16 | O
5 | SPARE
6 | DBTF Minimum Seperation Distance | 1:16 | MSB: 8,192 ft; LSB: 1/4 ft | MM001-06 | 0.25 | ft | 50 | 5000 | O
7 | PGCAS Set Warning Height | 1:16 | MSB: 8,192 ft; LSB: 1/4 ft | MM001-07 | 0.25 | ft | 0 | 5000 | O
8 | HR & LOSR Data Tags | 1:8 | Horizontal Ranging Data Tag MSB: 128 | MM001-08 | 1 |  | 0 | 255 | O |  | * Note 5
|  | 9:16 | Line Of Sight Ranging Data Tag MSB: 128 | [5 empty] | O |  | * Note 6
9 | HR Target Range North | 1:16 | MSB: -32,768 ft (S2C) 2nd MSB: 16,384m; LSB: 1m | MM001-09 | 1 |  | -20,000 | 20,000 | O
10 | HR Target Range East | 1:16 | MSB: -32,768 ft (S2C) 2nd MSB: 16,384m; LSB: 1m | MM001-10 | 1 |  | -20,000 | 20,000 | O
11 | LOSR Direction Cosine X | 1:16 | MSB: -1 (S2C) 2nd MSB: 1/2; LSB: 1/32768 | MM001-11 | 1/32768 |  | -1 | 1 | O |  | * Word 2
12 | LOSR Direction Cosine Y | 1:16 | MSB: -1 (S2C) 2nd MSB: 1/2; LSB: 1/32768 | MM001-12 | 1/32768 |  | -1 | 1 | O
13 | LOSR Direction Cosine Z | 1:16 | MSB: -1 (S2C) 2nd MSB: 1/2; LSB: 1/32768 | MM001-13 | 1/32768 |  | -1 | 1 | O
14 | CR Data Tag | 1:8 | Co-ordinate Ranging Data Tag MSB: 128 | MM001-14 | 1 |  | 0 | 255 | O |  | * Note 7
|  | 9:16 | SPARE
15:16 | CR Target Latitude | 1:32 | MSB: -1 sc (S2C) 2nd MSB: 1/2 sc; LSB: 1/32768 sc | MM001-15:16 | Note | sc | -1/2 | 1/2 | O |  | 1/2,147,483,648
17:18 | CR Target Longitude | 1:32 | MSB: -1 sc (S2C) 2nd MSB: 1/2 sc; LSB: 1/32768 sc | MM001-17:18 | Note | sc | -1 | 1 | O |  | 1/2,147,483,648
19 | Obstacle & Wires Warning Time | 1:8 | Obstacle Warning Time MSB: 128 s | MM001-19 | 1 | s | 1 | 30 |  | B-3
|  | 9:16 | Wires Warning Time MSB: 128 s | [6 empty] | B-3
20:32 | SPARE
* Note 1 | Decimal |  | DBTF Ride Hardness
| 0 |  | Not Used
| 1 |  | Soft
| 2 |  | Medium
| 3 |  | Hard
* Note 2 | If the aircraft is on the ground (as indicated by the weight on wheels flag being set) setting this bit true will command DTNS to perform interruptie BIT. IBIT status will be indicated in the BIT Status Flags word in message DT003. This is applicable to hardweare implementations only.
* Note 3 | Commands DTNS to reset. This bit will remain set for one second. A DTNS reset will be indicated by the ‘Aircraft Position Correction Valid’ field (DT001-01 Bit 1) being set to Invalid.
* Note 4 | Indicates the validity of the PGCAS Parameter Selection, bit 7 to 16. The selections are decoded as per the tables below. If the selections are flagged as invalid then DTNS shall use the defaults specified.
| Decimal |  | Reaction Time | Pull Up g | Roll Rate |  | g Onset Rate |  |  | Max Flight Path Angle
| 0 |  | 0.5 s | 3 g | 60 °/s |  | 2.0 g/s |  |  | 45 °/s
| 1 |  | 1.0 s | 3.5 g | 90 °/s |  | 3.0 g/s |  |  | 60 °/s
| 2 |  | 1.5 s (Default) | 4.0 g(Default) | 120 °/s(Default) |  | 4.0 g/s(Default) |  |  | 75 °/s(Default)
| 3 |  | 2.0 s | 5.0 g | 150 °/s |  | 5.0 g/s |  |  | 90 °/s
* Note 5 | The Horizontal Ranging Data Tag is associated with the Horizontal Ranging Data in words 9 and 10 of this message. When DTNS generates outputs associated with this data it shall wrap around the Horizontal Ranging Data Tag.
* Note 6 | The Line Of Sight Ranging Data Tag is associated with the Horizontal Ranging Data in words 11 to 13 of this message. When DTNS generates outputs associated with this data it shall wrap around the Line Of Sight Ranging Data Tag.
* Note 7 | The Co-ordinate Ranging Data Tag is associated with the Co-ordinate Ranging Data in words 15 to 18 of this message. When DTNS generates outputs associated with this data it shall wrap around the Co-ordinate Ranging Data Tag.
* Word 1 | This word represents the time of validity of the message.
* Word 2 | This data will be in body co-ordinates (See Figure 1).

## INS
INS Message
Name | INS Data |  |  | Specification | IN001
Source | INS |  |  | Destination | DTNS
Rate | 25Hz |  |  | Sub-address | 28
Data Word | Signal Name | Data Bit | Description | Specification | Signal Range |  |  |  | Check |  | Note
[5 empty] | Scale | unit | from | to | OX | reason
1 | INS Mode Word | 1 | RESERVED | IN001-01 | N/A | [5 empty] | * Remark
|  | 2 | Any Navigation Data Fail | [5 empty] | O
|  | 3 | Degraded Navigation | [5 empty] | O |  | * Note 1
|  | 4 | Navigation Data Unavailable | [5 empty] | O |  | * Note 2
|  | 5 | Digital Attitude Data Fail | [5 empty] | O
|  | 6 | RESERVED (Degraded NAV Ready) | [7 empty] | * Note 3
|  | 7 | RESERVED (Attitude Ready) | [7 empty] | * Note 4
|  | 8 | RESERVED (Control Vector Acknowledge) | [7 empty] | * Note 5
|  | 9 | RESERVED (Altitude Loop BIT) | [7 empty] | * Note 6
|  | 10 | RESERVED (INS in the Initiated BIT) | [7 empty] | * Note 7
|  | 11 | RESERVED (Mechanisation Flag) | [7 empty] | * Note 8
|  | 12 | RESERVED (In Manual Magnetic Variation) | [6 empty] | C-1 | * Note 9
|  | 13:15 | RESERVED
|  | 16 | LSB Logic “0”
2 | INS Time Tag | 1:16 | MSB: 2,097,152.0 µs; LSB: 64 µs | IN001-02 | 64 | us | 0 | 4,194,240 | O |  | * Word 1
3:4 | Velocity X | 1:32 | MSB: -8192 ft/s (S2C) 2nd MSB: 4096 ft/s; LSB: 2^(-18) ft/s | IN001-03:04 | 2-18 | ft/s | -3000 | 3000 | O |  | * Word 2
5:6 | Velocity Y | 1:32 | MSB: -8192 ft/s (S2C) 2nd MSB: 4096 ft/s; LSB: 2^(-18) ft/s | IN001-05:04 | 2-18 | ft/s | -3000 | 3000 | O
7:8 | Velocity Z | 1:32 | MSB: -8192 ft/s (S2C) 2nd MSB: 4096 ft/s; LSB: 2^(-18) ft/s | IN001-07:08 | 2-18 | ft/s | -3000 | 3000 | O
9 | Platform Azimuth | 1:16 | MSB: -1 sc (S2C) 2nd MSB: 0.50 sc; LSB: 2^(-15) sc | IN001-09 | 2-15 | sc | -1 | 1 | O
10 | Roll | 1:16 | MSB: -1 sc (S2C) 2nd MSB: 0.50 sc; LSB: 2^(-15) sc | IN001-10 | 2-15 | sc | -1 | 1 | O |  | * Word 3
11 | Pitch | 1:16 | MSB: -1 sc (S2C) 2nd MSB: 0.50 sc; LSB: 2^(-15) sc | IN001-11 | 2-15 | sc | -1 | 1 | O
12 | True Heading | 1:16 | MSB: -1 sc (S2C) 2nd MSB: 0.50 sc; LSB: 2^(-15) sc | IN001-12 | 2-15 | sc | -1 | 1 | O |  | * Word 2
13 | Reserved(Magnetic Heading.) | [9 empty] | -- Not used.
14 | Acceleration X | 1:16 | MSB: -1024 ft/s2 (S2C) 2nd MSB: 512 ft/s^2; LSB: 2^(-5) ft/s^2 | IN001-14 | 2-5 | ft/s2 | -512 | 512 | O |  | * Word 2
15 | Acceleration Y | 1:16 | MSB: -1024 ft/s2 (S2C) 2nd MSB: 512 ft/s^2; LSB: 2^(-5) ft/s^2 | IN001-15 | 2-5 | ft/s2 | -512 | 512 | O
16 | Acceleration Z | 1:16 | MSB: -1024 ft/s2 2nd MSB: 512 ft/s^2; LSB: 2^(-5) ft/s^2 | IN001-16 | 2-5 | ft/s2 | -512 | 512 | O
17 | RESERVED (CNEXX (MSW)) | [9 empty] | -- Not used.
18 | RESERVED (CNEXX (LSW)) | [9 empty] | -- Not used.
19 | RESERVED (CNEXY (MSW)) | [9 empty] | -- Not used.
20 | RESERVED (CNEXY (MSW)) | [9 empty] | -- Not used.
21:22 | CNEXZ | 1:32 | MSB: -2 sc (S2C) 2nd MSB: 1 sc; LSB: 2^(-30) sc | IN001-21:22 | 2-30 | sc | -1.0 | 1.0 | O |  | * Word 4
23:24 | Longitude | 1:32 | MSB: -1 sc (S2C) 2nd MSB: 0.5 sc; LSB: 2^(-31) sc | IN001-23:24 | 2-31 | sc | -1 | 1 | O |  | * Word 5
25 | Inertial Altitude | 1:16 | MSB: -131,072 ft (S2C) 2nd MSB: 65,536 ft; LSB: 4 ft | IN001-25 | 4 | ft | -1,060 | 80,337 | O
26 | RESERVED (Great Circle Steering Error) | [9 empty] | -- Not used.
27 | RESERVED (X-Axis Residual Tilt) | [9 empty] | -- Not used.
28 | RESERVED (Y-Axis Residual Tilt) | [9 empty] | -- Not used.
29 | RESERVED (INS Mode Word 2) | [9 empty] | -- Not used.
30 | RESERVED (Roll Rate) | [8 empty] | C-2 | -- Not used.
31 | RESERVED (Pitch Rate) | [8 empty] | C-2 | -- Not used.
32 | RESERVED (Yaw Rate) | [8 empty] | C-2 | -- Not used.
* Remark | Logic “1” shall indicate that the referenced condition is true. Navigation Data is defined to be INS computed data exclusive of attitude data, where attitude data is defined to be platform azimuth (not true/magnetic heading), roll and pitch.
* Note 1 | The INS is in NAV mode and degraded performance is expected.
* Note 2 | The INS is not in NAV mode.
* Note 3 | NAV Mode may be entered with at least degraded navigation.
* Note 4 | Usable attitude data of an unspecified accuracy is available.
* Note 5 | Acknowledge receipt of the correction vectors in all system modes.
* Note 6 | Baro inertial data is invalid. A Central Air Data Computer (CADC) failure in the Align mode will cause this bit to be set immediately. A CADC failure in NAV mode will cause this bit to be set after five seconds of a continuous CADC failure.
* Note 7 | The INS is set to the Initiated Built-In-Test mode.
* Note 8 | Logic “0” shall indicate a gimballed system, logic “1” shall indicate a strapdown system.
* Note 9 | Manually entered magnetic variations used in the computation of all magnetic related outputs.
* Word 1 | This word represents the time of validity of the message.
* Word 2 | See Figure 1 for axis and positive sense definition.
* Word 3 | This word represents the roll angle of the aircraft relative to a local level plane. The positive sense represents right wing down. In straight and level flight the roll angle is zero.
* Word 4 | CNEXZ = SIN(Latitude).
* Word 5 | Positive sense is East, 0 refers to the Greenwich meridian.

## GPS
GPS Message
Name | GPS Data |  |  | Specification | G9
Source | GPS |  |  | Destination | DTNS
Rate | 25Hz |  |  | Sub-address | 27
Data Word | Signal Name | Data Bit | Description | Specification | Signal Range |  |  |  | Check |  | Note
[5 empty] | Scale | unit | from | to | OX | reason
1 | GPS Mode Word | 1 | Navigation Data Validity | G9-01 |  |  |  |  | O |  | * Note 1
|  | 2:3 | Receiver Mode |  | 1 |  | 0 | 3 | O |  | * Note 2
|  | 4 | RESERVED (BIT in Progress) | [5 empty] | O |  | * Note 3
|  | 5 | RESERVED (Stationary Mode Bit) | [5 empty] | O
|  | 6 | RESERVED (Init Data Request) | [5 empty] | O
|  | 7 | RESERVED
|  | 8 | RESERVED (Altitude Hold Bit) | [5 empty] | O
|  | 9 | RESERVED (UTC Valid) | [5 empty] | O
|  | 10 | RESERVED (Almanac Request) | [5 empty] | O
|  | 11:12 | RESERVED (Deviation Mode) |  | 1 |  | 0 | 3 | O |  | * Note 4
|  | 13 | RESERVED (Lever Arm Correction) | [5 empty] | O
|  | 14:15 | RESERVED (GPS Filter Mode) |  | 1 |  | 0 | 3 | O |  | * Note 5
|  | 16 | RESERVED (Sentinel Bit (Logic “0”)) | [5 empty] | O
2 | RESERVED
3 | GPS Time Of Validity | 1:16 | MSB: 2,097,152 µs; LSB: 64 µs | G9-03 | 64 | us | 0 | 4,194,240 | O
4 | SA/AS Status Word | 1 | Daily Key In Use (Verified) | G9-04 |  |  |  |  | O
|  | 2 | RESERVED (Daily Key In Use (Unverified))
|  | 3 | RESERVED (Daily Key In Use (Incorrect))
|  | 4 | RESERVED (Key Failure Parity)
|  | 5 | RESERVED (GUV User)
|  | 6 | RESERVED (2 Hour Alert)
|  | 7 | RESERVED (Insufficient Keys)
|  | 8 | RESERVED (Erase Failure)
|  | 9 | RESERVED (Receiver Contains Keys)
|  | 10:16 | RESERVED (Mission Duration MSB (64 Days)) |  | 1 | Day | 0 | 127
5:6 | Latitude | 1:32 | MSB: -1 sc (S2C) 2nd MSB: 1/2 sc; LSB: 2^(-31) sc | G9-05:06 | 2-31 | sc | -1/2 | 1/2 | O |  | * Word 1
7:8 | Longitude | 1:32 | MSB: -1 sc (S2C) 2nd MSB: 1/2 sc; LSB: 2^(-31) sc | G9-07:08 | 2-31 | sc | -1 | 1 | O |  | * Word 2
9 | Altitude | 1:16 | MSB: -131,072 ft (S2C) 2nd MSB: 65,536 ft; LSB: 4 ft | G9-09 | 4 | ft | -1,060 | 80,000 | O |  | * Word 3
10 | RESERVED
11:12 | Velocity East | 1:32 | MSB: -2048 ft/s (S2C) 2nd MSB: 1024 ft/s; LSB: 2^(-20) ft/s | G9-11:12 | 2-20 | ft/s | -2048 | 2048 | O
13:14 | Velocity North | 1:32 | MSB: -2048 ft/s (S2C) 2nd MSB: 1024 ft/s; LSB: 2^(-20) ft/s | G9-13:14 | 2-20 | ft/s | -2048 | 2048 | O
15:16 | Velocity Up | 1:32 | MSB: -2048 ft/s (S2C) 2nd MSB: 1024 ft/s; LSB: 2^(-20) ft/s | G9-15:16 | 2-20 | ft/s | -2048 | 2048 | O
17 | GPS Status & Figure Of Merit | 1 | RESERVED (State 5 Operation) | G9-17 | [6 empty] | * Note 6
|  | 2 | RESERVED (State 3 Operation) | [7 empty] | * Note 7
|  | 3 | RESERVED (Incorporating <4 measurements) | [7 empty] | * Note 8
|  | 4 | RESERVED (GPS Data Not Valid)
|  | 5 | RESERVED (RPU Fail)
|  | 6 | RESERVED (AE Fail)
|  | 7 | RESERVED (Battery Fail)
|  | 8:9 | RESERVED (Selected Controller) |  | 1 |  | 0 | 3 |  |  | * Note 9
|  | 10:12 | RESERVED
|  | 13:16 | Figure of Merit |  | 1 |  | 1 | 9 | O |  | * Note 10
18 | Estimated Horizontal Position Error | 1:16 | MSB: -32,768 ft (S2C) 2nd MSB: 16,384 ft; LSB: 1 ft | G9-18 | 1 | ft | 0 | 32,767 | O
19 | Estimated Vertical Position Error | 1:16 | MSB: -32,768 ft (S2C) 2nd MSB: 16,384 ft; LSB: 1 ft | G9-19 | 1 | ft | 0 | 32,767 | O
20 | GPS Satellite State Summary | 1:3 | No of channels in State 5 MSB: 4; LSB: 1 | G9-20 | 1 |  | 0 | 7 | O
|  | 4:6 | RESERVED (No of channels in State 3) MSB: 4; LSB: 1 |  | 1 |  | 0 | 7
|  | 7 | RESERVED (Constellation Change Bit)
|  | 8:16 | SPARE
21:28 | RESERVED
29:32 | SPARE
* Note 1 | Logic “1” indicates valid GPS navigation data (logic “0” indicates invalid GPS nav. data).
* Note 2 | The Receiver Modes are as follows:
| code | Receiver Mode
| 0 | Test Mode
| 1 | Initialisation Mode
| 2 | Navigation Mode
| 3 | Not used
* Note 3 | Logic “0” indicates BIT in Progress.
* Note 4 | The Deviation Modes are as follows:
| code | Deviation Mode
| 0 | Enroute mode
| 1 | Terminal Mode
| 2 | High Accuracy Mode
| 3 | Approach Mode
* Note 5 | The GPS Filter Modes are as follows:
| code | GPS Filter Mode
| 0 | PVA Mode
| 1 | INS Mode
| 2 | DRS Mode
| 3 | Not used
* Note 6 | Logic “1” indicates that at least four satellites are in State 5 operation.
* Note 7 | Logic “1” indicates that one or more satellites is in State 3 operation.
* Note 8 | Logic “1” indicates that fewer than four satellites are being utilized in the navigational solution.
* Note 9 | The Selected Controller messages are as follows:
| code | Message
| 0 | N/A
| 1 | RS422
| 2 | DPRAM
| 3 | N/A
* Note 10 | The meaning of the Figure of Merit number is as follows:
| Figure Of Merit | Estimated Position Error (3D)
| 1 | < 26 m
| 2 | 26 to 50 m
| 3 | 51 to 75 m
| 4 | 76 to 100 m
| 5 | 101 to 200 m
| 6 | 201 to 500 m
| 7 | 501 to 1000 m
| 8 | 1001 to 5000 m
| 9 | > 5000 m
* Word 1 | Positive sense is north. Negative is south. 0 refers to the equator.
* Word 2 | Positive sense is east. 0 refers to the Greenwich meridian.
* Word 3 | Altitude is referenced to Mean Sea Level (MSL).

## MC(Output1)
DTNS Output Message 1 (Navigation & Situational Awareness Data)
Name | Output Data |  |  | Specification | DT001
Source | DTNS |  |  | Destination | Mission Computer
Rate | 25Hz |  |  | Sub-address | 28
Data Word | Signal Name | Data Bit | Description | Specification | Signal Range |  |  |  | Check |  | Note
[5 empty] | Scale | unit | from | to | OX | reason
1 | Status Word 1 | 1 | Aircraft Position Correction Valid | DT001-01 | N/A |  |  |  | O |  | * Note 1
|  | 2 | PGCAS Warning | [5 empty] | O
|  | 3 | PGCAS Warning Valid | [5 empty] | O |  | * Note 2
|  | 4 | PGCAS Selected Wraparound | [5 empty] | O
|  | 5 | Aircraft Off Terrain Map | [5 empty] | O |  | * Note 3
|  | 6 | Aircraft Off Obstruction Map | [5 empty] | O |  | * Note 4
|  | 7 | PGCAS Scan Area Off Terrain Map | [5 empty] | O |  | * Note 5
|  | 8 | PGCAS Scan Area Off Obstruction Map | [5 empty] | O |  | * Note 6
|  | 9 | RESERVED (Obstruction Warning Valid)
|  | 10 | RESERVED (Obstruction Left)
|  | 11 | RESERVED (Obstruction Right)
|  | 12 | RESERVED (Obstruction Center)
|  | 13 | RESERVED (Obstruction Warning/Cueing Selected Wraparound)
|  | 14 | SPARE
|  | 15 | SPARE (TFM Loaded)
|  | 16 | SPARE (OFM Loaded)
2 | Status Word 2 | 1 | Navigation Mode | DT001-02 | N/A |  |  |  | O |  | * Note 7
|  | 2 | RESERVED
|  | 3:8 | SPARE
|  | 9 | DBTF Valid | [5 empty] | O |  | * Note 8
|  | 10 | DBTF G Limit Warning | [5 empty] | O |  | * Note 9
|  | 11 | DBTF LO TF Alert | [5 empty] | O |  | * Note 10
|  | 12 | DBTF Selected | [5 empty] | O
|  | 13:16 | SPARE
3 | Status Word 3 | 1:2 | SPARE | DT001-03
|  | 3:8 | Fatal Fault Identifier MSB (32) |  | 1 |  | 0 | 63 |  |  | * Note 11
|  | 9:12 | Processor Utilisation Counter MSB (8) |  | 1 |  | 0 | 15 |  |  | * Note 12
|  | 13:16 | SPARE
4:5 | TRN INS Latitude Position Correction | 1:32 | TRN Estimate of INS Latitude Error MSB: -1 sc (S2C) 2nd MSB: 1/2 sc; LSB: 2^(-31) sc | DT001-04:05 | 2-31 | sc | -1/2 | 1/2 | O |  | * Note 13:15
6:7 | TRN INS Longitude Position Correction | 1:32 | TRN Estimate of INS Longitude Error MSB: -1 sc (S2C) 2nd MSB: 1/2 sc; LSB: 2^(-31) sc | DT001-06:07 | 2-31 | sc | -1 | 1 | O |  | * Note 16:18
8 | TRN INS Altitude Correction | 1:16 | TRN Estimate of INS Altitude Error MSB: -32,768 ft (S2C) 2nd MSB: 16,384 ft; LSB: 1 ft | DT001-08 | 1 | ft | -32,768 | 32767 | O |  | * Note 19:20
9 | TRN Estimated Height AGL | 1:16 | MSB: -32,768 ft (S2C) 2nd MSB: 16,384 ft; LSB: 1 ft | DT001-09 | 1 | ft | -32,768 | 32767 | O
10 | TRN Horizontal Uncertainty | 1:16 | MSB: 3,276.8 m; LSB: 0.1 m | DT001-10 | 0.1 | m | 0 | 6553.5 | O
11 | TRN Vertical Uncertainty | 1:16 | MSB: 3,276.8 ft; LSB: 0.1 ft | DT001-11 | 0.1 | ft | 0 | 6553.5 | O
12 | TRN Time Tag | 1:16 | MSB: 2,097,152.0 µs; LSB: 64 µs | DT001-12 | 64 | us | 0 | 4,194,240 | O |  | * Note 21
13 | DBTF Minimum Separation Distance Wraparound | 1:16 | MSB: 8,192 ft; LSB: 1/4 ft | DT001-13 | 1/4 | ft | 50 | 5000 | O
14 | DBTF Steering Deflection | 1:16 | MSB: -4 g (S2C) 2nd MSB: 2 g; LSB: 1/8192 g | DT001-14 | 1/8192 | g | -4 | 2 | O |  | * Note 22
15 | SPARE
16 | PGCAS Set Warning Height Wraparound | 1:16 | MSB: 8,192 ft; LSB: 1/4 ft | DT001-16 | 1/4 | ft | 0 | 2000 | O
17 | PGCAS & DBTF Parameter Selection Wraparound | 1:2 | SPARE | DT001-17
|  | 3:4 | DBTF Ride Hardness | [5 empty] | O |  | * Note 23
|  | 5 | SPARE
|  | 6 | PGCAS Parameter Selections Valid | [5 empty] | O
|  | 7:8 | PGCAS Reaction Time |  | 1 |  | 0 | 3 | O |  | * Note 24
|  | 9:10 | PGCAS Pull Up G | [5 empty] | O
|  | 11:12 | PGCAS Roll Rate | [5 empty] | O
|  | 13:14 | PGCAS G Onset Rate | [5 empty] | O
|  | 15:16 | PGCAS Max Flight Path Angle | [5 empty] | O
18 | PGCAS Time to go to pull up | 1:16 | 8 s | DT001-18 | 1/4096 | s | 0 | 5 | O
19:20 | PGCAS Time Since Last Processor Reset | 1:32 | MSB: 231 * 100 µs; LSB: 100 µs | DT001-19:20 | 100 | us | 0 | Note | O |  | 429496.7295 s
21:26 | SPARE
27 | Diagnostic Code | 1:16 | 32768 | DT001-27 | 1 |  | N/A |  |  |  | * Note 25
28:29 | Terrain Flight Map ID | 1 | SPARE | DT001-28:29
|  | 2:8 | Char 1 (Left) |  | 1 |  | 0 | 127 |  |  | * Note 26
|  | 9 | SPARE
|  | 10:16 | Char 2 |  | 1 |  | 0 | 127 |  |  | * Note 26
|  | 1 | SPARE
|  | 2:8 | Char 3 |  | 1 |  | 0 | 127 |  |  | * Note 26
|  | 9 | SPARE
|  | 10:16 | Char 4 (Right) |  | 1 |  | 0 | 127 |  |  | * Note 26
30:31 | Obstruction Flight Map ID | 1 | SPARE | DT001-30:31
|  | 2:8 | Char 1 (Left) |  | 1 |  | 0 | 127 |  |  | * Note 26
|  | 9 | SPARE
|  | 10:16 | Char 2 |  | 1 |  | 0 | 127 |  |  | * Note 26
|  | 1 | SPARE
|  | 2:8 | Char 3 |  | 1 |  | 0 | 127 |  |  | * Note 26
|  | 9 | SPARE
|  | 10:16 | Char 4 (Right) |  | 1 |  | 0 | 127 |  |  | * Note 26
32 | DTNS OFP ID | 1:4 | Character 1 | DT001-32 | 1 |  | 0 | 15 |  |  | * Note 27
|  | 5:8 | Character 2 | [7 empty] | * Note 27
|  | 9:12 | Character 3 | [7 empty] | * Note 27
|  | 13:16 | Character 4 | [7 empty] | * Note 27
* Note 1 | Indicates validity of DTNS Output words 4-8, TRN INS Latitude Position Correction, TRN INS Longitude Position Correction, and TRN INS Altitude Correction.
* Note 2 | Indicates the validity / availability of the PGCAS warning, Bit 2.
* Note 3 | Indicates that the aircraft is off the area covered by the loaded terrain map. Also, if Bit 1 is set and Bit 5 is clear then Estimated Height AGL is valid (DT001-09).
* Note 4 | Indicates that the aircraft is off the area covered by the loaded obstruction map.
* Note 5 | Indicates that a point in the PGCAS scan area is off the area covered by the loaded terrain map. If this bit is set, then PGCAS Warning Valid (Bit 3) will be clear.
* Note 6 | Indicates that a point in the PGCAS scan area is off the area covered by the loaded obstruction map. If this bit is set, then the PGCAS Warning Valid (Bit 3) will be clear.
* Note 7 | 0 = Track Mode, 1 = Acquisition Mode
* Note 8 | Indicates the validity of the Database Terrain Following (DBTF) Steering Deflection (DT001-14), DBTF G Limit Warning (DT001-02, Bit 10) and Below Safe Clearance (DT001-02, Bit 11).
* Note 9 | Used to generate a “G-Limit” warning when the DBTF has calculated that the g required to fly the Terrain Following profile is greater than the maximum g level for the selected ride hardness.
* Note 10 | Used to generate a "LO TF" warning when the aircraft falls below 75% of the pilot entered DBTF Minumum Separation Distance
* Note 11 | The signal range for Fatal Faults is 0 to 63 (where any non-zero value is associated with a DTNS Reset).
* Note 12 | The signal range for the Processor Utilization Counter is 0 to 15. This is a simple counter, incrementing at a nominal rate of 25 Hz and wrapping around to 0 when counting beyond its full scale value.
* Note 13 | Positive Latitude correction equates to a DTNS Latitude estimate that is greater than the platform latitude estimate.
* Note 14 | Computation rate is 4 Hz.
* Note 15 | Valid when Aircraft Position Correction Valid (DT001-01 Bit 1) is a logic “1”.
* Note 16 | Positive Longitude correction equates to a DTNS Longitude estimate that is greater than the platform longitude estimate
* Note 17 | Computation rate is 4 Hz.
* Note 18 | Valid when Aircraft Position Correction Valid (DT001-01 Bit 1) is a logic “1”.
* Note 19 | Positive Altitude correction equates to a DTNS Altitude estimate that is greater than the System Altitude estimate.
* Note 20 | Valid when Aircraft Position Correction Valid (DT001-01 Bit 1) is a logic “1”.
* Note 21 | The TRN Time Tag wraps around the Time Tag of the last INS data used internally by DTNS to generate the navigation solution used by the DTNS functions. This output should be updated at a nominal rate of 25 Hz.
* Note 22 | The DBTF Steering Deflection is a delta acceleration with respect to the aircraft’s normal acceleration.
* Note 23 | Definitions of the DBTF Ride Hardness selections are given with the definition of word MM001-01 in the Mission Computer to DTNS message.
* Note 24 | Definitions of the PGCAS Parameter selections are given with the definition of word MM001-02 in the Mission Computer to DTNS message.
* Note 25 | This word is used to output DTNS diagnostic information for vendor use only.
* Note 26 | See Table 1 for ASCII Character Set
* Note 27 | “Characters” take the form of hexadecimal values.
* Table 1 - Allowable ASCII Character Sub-Set for OFM and TFM Identifiers
| DECIMAL | HEX | SYMBOL | DECIMAL | HEX | SYMBOL
| 48 | 30 | 0 | 73 | 49 | I
| 49 | 31 | 1 | 74 | 4A | J
| 50 | 32 | 2 | 75 | 4B | K
| 51 | 33 | 3 | 76 | 4C | L
| 52 | 34 | 4 | 77 | 4D | M
| 53 | 35 | 5 | 78 | 4E | N
| 54 | 36 | 6 | 79 | 4F | O
| 55 | 37 | 7 | 80 | 50 | P
| 56 | 38 | 8 | 81 | 51 | Q
| 57 | 39 | 9 | 82 | 52 | R
| 65 | 41 | A | 83 | 53 | S
| 66 | 42 | B | 84 | 54 | T
| 67 | 43 | C | 85 | 55 | U
| 68 | 44 | D | 86 | 56 | V
| 69 | 45 | E | 87 | 57 | W
| 70 | 46 | F | 88 | 58 | X
| 71 | 47 | G | 89 | 59 | Y
| 72 | 48 | H | 90 | 5A | Z

## MC(Output2)
DTNS Output Message 2 (Ranging Data)
Name | Output Data |  |  | Specification | DT002
Source | DTNS |  |  | Destination | Mission Computer
Rate | 25Hz |  |  | Sub-address | 29
Data Word | Signal Name | Data Bit | Description | Specification | Signal Range |  |  |  | Check |  | Note
[5 empty] | Scale | unit | from | to | OX | reason
1 | Ranging Status Word | 1 | CR Valid | DT002-01 | N/A |  |  |  | O |  | * Note 1
|  | 2 | CR Elevation Valid | [5 empty] | O |  | * Note 2
|  | 3 | CR Target LOS Available Valid | [5 empty] | O |  | * Note 3
|  | 4 | CR Target LOS Available | [5 empty] | O |  | * Note 4
|  | 5 | LOSR Data Valid | [5 empty] | O |  | * Note 5
|  | 6 | LOSR Target Off Map | [5 empty] | O |  | * Note 6
|  | 7:8 | SPARE
|  | 9 | HR Elevation Valid | [5 empty] | O |  | * Note 7
|  | 10 | HR Target Off Map | [5 empty] | O |  | * Note 8
|  | 11:13 | SPARE
|  | 14 | CR Selected Wraparound | [5 empty] | O
|  | 15 | LOSR Selected Wraparound | [5 empty] | O
|  | 16 | HR Selected Wraparound | [5 empty] | O
2 | TRN Time Tag | 1:16 | MSB: 2,097,152 µs; LSB: 64 µs | DT002-02 | 64 | us | 0 | 4,194,240 | O |  | * Note 9
3 | SPARE
4 | HR & LOSR Data Tag Wraparound | 1:8 | Horizontal Ranging Data Tag Wrap MSB (128) | DT002-04 | 1 |  | 0 | 255 | O |  | * Note 10
|  | 9:16 | Line Of Sight Ranging Data Tag Wrap MSB (128) | [5 empty] | O |  | * Note 11
5 | HR Impact Point Elevation | 1:16 | MSB: -32,768 ft (S2C) 2nd MSB: 16,384 ft; LSB: 1 ft | DT002-05 | 1 | ft | -32,768 | 32,767 | O
6 | LOSR Target Elevation | 1:16 | MSB: -32,768ft (S2C) 2nd MSB: 16,384ft; LSB: 1ft | DT002-06 | 1 | ft | -32,768 | 32,767 | O
7 | LOSR Target Range North | 1:16 | MSB: -32,768 m(S2C) 2nd MSB: 16,384 m; LSB: 1m | DT002-07 | 1 | m | -32,768 | 32,767 | O
8 | LOSR Target Range East | 1:16 | MSB: -32,768 m(S2C) 2nd MSB: 16,384 m; LSB: 1m | DT002-08 | 1 | m | -32,768 | 32,767 | O
9 | LOSR Target Range Vertical | 1:16 | MSB: -32,768 ft (S2C) 2nd MSB: 16,384 ft; LSB: 1 ft | DT002-09 | 1 | ft | -32,768 | 32,767 | O |  | * Note 12
10:11 | LOSR Target Latitude | 1:32 | -1 sc | DT002-10:11 | 1/231 | sc | -1/2 | 1/2 | O
12:13 | LOSR Target Longitude | 1:32 | -1 sc | DT002-12:13 | 1/231 | sc | -1 | 1 | O
14 | CR Data Tag Wraparound | 1:8 | Co-ordinate Ranging Data Tag Wrap MSB (128) | DT002-14 | 1 |  | 0 | 255 | O |  | * Note 13
|  | 9:16 | SPARE | [5 empty] | O
15 | CR Target Elevation | 1:16 | MSB: -32,768 ft (S2C) 2nd MSB: 16,384 ft; LSB: 1ft | DT002-15 | 1 | ft | -32,768 | 32,767 | O
16:32 | SPARE
* Note 1 | Indicates the validity of the Co-ordinate Ranging output data, DT002-01 bits 2, 3 & 4, DT002 word 14 (CR Data Tag Wraparound) and 15 (CR Target Elevation). If CR has been selected and a target location has been provided, then the CR Valid flag is True.
* Note 2 | Indicates the validity of the Co-ordinate Ranging Elevation data (DT001 Word 15 – CR Target Elevation). If the CR Valid flag is True and the target location is in the terrain database then the CR Elevation Valid flag is True.
* Note 3 | Indicates the validity of the Co-ordinate Ranging Line Of Sight Available flag. If the CR Valid flag is True, the given target location is in the terrain database and is within the current Working Map then the CR Target LOS Available Valid flag is True.
* Note 4 | Indicates whether Co-ordinate Ranging has a valid Line Of Sight to the given target location.
* Note 5 | Indicates the validity of the Line of Sight Ranging output data, DT002 words 6 to 13 (Target Elevation, Range and Location).
* Note 6 | Indicates that the LOSR target is outside the area covered by the loaded map database or by the area covered by the cache of map data in the Working Map held in processor memory.
* Note 7 | Indicates the validity of the Horizontal Ranging output data DT002-05, Impact Point Elevation.
* Note 8 | Indicates that the HR target is outside the area covered by the loaded map database or by the area covered by the cache of map data in the Working Map held in processor memory.
* Note 9 | The TRN Time Tag wraps around the Time Tag of the last INS data used internally by DTNS to generate the navigation solution used by the DTNS functions. This output should be updated at a nominal rate of 25 Hz.
* Note 10 | The Horizontal Ranging Data Tag Wrap identifies the input data used to generate the Horizontal Ranging output data.
* Note 11 | The Line Of Sight Ranging Data Tag Wrap identifies the input data used to generate the Line Of Sight Ranging output data.
* Note 12 | Positive sense is aircraft above target.
* Note 13 | The Co-ordinate Ranging Data Tag Wrap identifies the input data used to generate the Coordinate Ranging output data.

## MC(Output3)
DTRAN Output Message 3 (Maintenance Data)
※ DTNS ICD V1은 해당 메세지 미사용
Name |  |  |  | Specification
Source | DTNS |  |  | Destination | Mission Computer
Rate |  |  |  | Sub-address
Data Word | Signal Name | Data Bit | Description | Specification | Signal Range |  |  |  | Check |  | Note
[5 empty] | Scale | unit | from | to | OX | reason
1 | Current ETI Reading | 1:16 | 3,276.8 Hrs | DT003-1 | 0.1 | Hrs | 0 | 6,553.5
2 | BIT Status | 1:2 | PBIT Status | DT003-2 | 1 |  | 0 | 3 |  |  | * Note 1
|  | 3:4 | IBIT Status
|  | 5 | CBIT Running
|  | 6 | CBIT Failure Detected | [7 empty] | * Note 2
|  | 7:16 | SPARE
3 | BIT Fault Code | 1:16 | 32768 | DT003-3 | 1 |  | 0 | 65535
4 | Time Last Fault detected (ETI) | 1:16 | 3,276.8 Hrs | DT003-4 | 0.1 | Hrs | 0 | 6,553.5
5:6 | Time in Flight Last Fault detected | 1:32 | 231 * 100 µs | DT003-5:6 | 100 | us | 0 | Note |  |  | 429496.7295 s
7:32 | SPARE
* Note 1 | Indicates the status of PBIT/IBIT as appropriate:
| Decimal | MSB | LSB | Status
| 0 | 0 | 0 | Not Run
| 1 | 0 | 1 | In progress
| 2 | 1 | 0 | Pass
| 3 | 1 | 1 | Fail
Following completion of PBIT/IBIT the status will either be Pass or Fail, this will persist until the next time that PBIT/IBIT is run.
* Note 2 | Will be set for one second whenever CBIT detects a failure.

## DTNS OUTPUT Status Word 1, 2, 3
DTNS OUTPUT Status Word 1, 2, 3 이해
word | bit | 타이틀 | 설명 | Clarification / Recommendations
1 | - | Status Word 1 | Status Word 1에 포함된 개별 신호의 설명
1 | 1 | Aircraft Position Correction Valid | DTNS Output words 4-8, TRN INS 위도 위치 보정치, TRN INS 경도 위치 보정치, TRN INS 고도 보정치의 Validity를 나타냄. | 이 비트는 모니터링해야 한다. 이전 DTNS 통합에서는 DTNS가 작동하지 않는다는 것을 조종사에게 알리기 위해 이 bit가 설정되지 않았을 때("0") HUD상에 지속적인 "NO GPW" 를 시현했다.
1 | 2 | PGCAS Warning | 이 비트는 PGCAS 경고가 발생했음을 나타내며 조종사가 즉시 항공기를 회복시키기 위한 조치를 취해야 함을 알리기 위해 설정된다. | 이 경고는 아래와 같은 회복 기동을 가정한다. - 조종사가 경고에 반응할 시간 - 항공기를 수평자세로 롤링하는 시간 - g 기동 시작 시간 - 최대 비행 경로각까지 고정된 g pull up 시간 - 최대 비행경로각으로 연속 비행
1 | 3 | PGCAS Warning Valid | 이 비트는 PGCAS 기능의 Validity을 나타낸다. 이 비트가 설정되면 PGCAS가 올바르게 작동하고 PGCAS 경고 비트가 Valid한 것으로 간주되어야 한다. | 이 비트를 모니터링해야 한다. 이전 DTNS 통합에서는 이 비트가 PGCAS 경고가 생성되지 않았음을 조종사에게 알리기 위해 설정되지 않았을 때 HUD상에 지속적인 "NO GPW"가 시현되었다.
1 | 4 | PGCAS Selected Wraparound | 이 비트는 Mission Computer 메시지에 "PGCAS Selected 비트"의 랩어라운드이다.
1 | 5 | Aircraft Off Terrain Map | 항공기가 사용하고 있는 지형지도가 커버하는 영역을 벗어났음을 나타낸다. 이는 TFM 파일이 없거나, 잘못된 지형 데이터 또는 지형 데이터의 공백 때문일 수 있다. DTNS은 이러한 가능한 원인들을 구분하지 못한다. | 이전 DTNS 통합에는 현재 항공기 위치에 대한 지도 데이터를 사용할 수 없음을 조종사에게 알리기 위해 이 비트가 설정되지 않은 경우 HUD에 지속적인 "OFF MAP" 표시가 포함되었다.
1 | 6 | Aircraft Off Obstruction Map | 항공기가 사용하고 있는 장애물지도가 커버하는 영역을 벗어났음을 나타낸다. 이것은 OFM 파일이 없거나 잘못된 장애물 데이터가 원인일 수 있다. DTNS은 이러한 가능한 원인들을 구분하지 못한다. | 이전 DTNS 통합에는 현재 항공기 위치에 대한 지도 데이터를 사용할 수 없음을 조종사에게 알리기 위해 이 비트가 설정되지 않은 경우 HUD에 지속적인 "OFF MAP" 표시가 포함되었다.
1 | 7 | PGCAS Scan Area Off Terrain Map | PGCAS 스캔영역을 완전히 커버하기에 충분한 지도데이터가 없음을 나타낸다. 이는 TFM 파일이 없거나, 잘못된 지형 데이터 또는 지형 데이터의 공백 때문일 수 있다. DTNS은 이러한 가능한 원인들을 구분하지 못한다. | 이 비트가 설정되면 PGCAS 경고 Valid Flag가 지워지고 PGCAS 경고가 생성되지 않는다.; 이 비트가 설정되면 PGCAS Valid Output은 Invalid Flag로 지정된다.
1 | 8 | PGCAS Scan Area Off Obstruction Map | PGCAS 스캔 영역을 완전히 커버할 만큼 장애물 데이터가 충분하지 않음을 나타낸다. 이는 OFM 파일이 없거나 또는 잘못된 장애물 데이터 때문일 수 있다. DTNS은 이러한 가능한 원인들을 구분하지 못한다. | 이 비트가 설정되었지만 PGCAS 경고 Validity가 여전히 설정되어 있으면 DTNS이 지형 데이터에 대해서만 PGCAS 경고를 생성한다는 의미이다. 이 비트가 설정되면 조종사에게 PGCAS 경고 생성 시 장애물이 고려되지 않는다는 것을 알리기 위해 HUD에 표시가 생성될 수 있다.
1 | 9 |  | Not applicable for KF-21
1 | 10 |  | Not applicable for KF-21
1 | 11 |  | Not applicable for KF-21
1 | 12 |  | Not applicable for KF-21
1 | 13 |  | Not applicable for KF-21
1 | 14 |  | Not applicable for KF-21
1 | 15 |  | Not applicable for KF-21
1 | 16 |  | Not applicable for KF-21
2 | 1 | Status Word 2 | Status Word 2에 포함된 개별 신호의 설명 | "획득모드"는 DTNS 항법솔루션에 의존하는 기능들을 지원할 만큼 충분히 정확하지 않다. 따라서 PGCAS 및 DBTF는 Invalid로 Flag가 지정된다. "추적모드"는 DTNS 항법솔루션이 PGCAS와 DBTF가 작동할 수 있도록 충분한 정확도를 가지고 있다. DTNS의 이전 통합에서는 DTNS의 작동 상태를 조종사에게 시현하기 위해 항공기 HUD상에 DTNS 항법모드를 표시했다.
2 | 2 |  | Not applicable for KF-21
2 | 3 |  | Not applicable for KF-21
2 | 4 |  | Not applicable for KF-21
2 | 5 |  | Not applicable for KF-21
2 | 6 |  | Not applicable for KF-21
2 | 7 |  | Not applicable for KF-21
2 | 8 |  | Not applicable for KF-21
2 | 9 | DBTF Valid | 데이터베이스 지형추적(DBTF} 추진편향(DT001-14), DBTF G 한계 경고(DT001-02, 비트 10), 안전 인가 미만(DT001-02, 비트 11) 정보의 Validity을 나타낸다. | 이전 DTNS 통합에는 이 비트가 설정되지 않은 동안 HUD에 지속적인 "NO TF" 표시가 포함되었다.
2 | 10 | DBTF G Limit Warning | DBTF가 지형추적프로파일을 비행하는데 필요한 g명령이 선택된 Ride Hardness에 대한 최대 g 허용치보다 크다고 계산했을 때, "G-Limit" 경고를 생성하는데 사용된다. | 이전 DTNS 통합에는 이 비트가 설정될 때 HUD상에 지속적인 "G LIMIT"가 시현되었다.
2 | 11 | DBTF LO TF Alert | 항공기가 DBTF 최소이격거리(MSD)의 75% 아래로 조종사가 진입했을 때 "LO TF" 경고를 생성하는데 사용된다. | 이전 DTNS 통합에는 이 비트가 설정될 때 HUD상에 지속적인 "LO TF"가 시현되었다.
2 | 12 | DBTF Selected . | 이 비트는 Mission Computer 메시지에 "DBTF Selected flag"의 랩어라운드이다. (즉, MC가 요청한 것을 요청에 의해서 선택됐다는 것을 다시 MC에게 알려준다)
2 | 13 |  | Not applicable for KF-21
2 | 14 |  | Not applicable for KF-21
2 | 15 |  | Not applicable for KF-21
2 | 16 |  | Not applicable for KF-21
3 | - | Status Word 3 | Status Word 3에 포함된 개별 신호의 설명
3 | 1 | SPARE | Not applicable for KF-21
3 | 2 | SPARE | Not applicable for KF-21
3 | 3 | MSB (32) Fatal Fault Identifier | 이 신호는 APPIA(개발업체) 사용을 위한 DTNS 진단 정보를 출력하는데 사용된다. ( 진단정보별로 숫자로 할당된 코드에는 개별적인 의미가 부여되어 있는데 별도 자료를 참고하여야 한다) | 이 신호로 출력된 데이터의 기록은 APPIA가 비행 후 데이터 분석 중에 통합 문제를 진단하는데 도움이 될 수 있다.
3 | 4
3 | 5
3 | 6
3 | 7
3 | 8 | Fatal Fault Identifier LSB (1)
3 | 9 | Processor Utilisation Counter MSB (8) | 프로세서 사용률 카운터용 신호범위는 0 ~ 15입니다. 이것은 25Hz의 공칭 속도로 증가하고 전체 범위 값을 초과하여 계산할 때 0으로 줄바꿈하는 간단한 카운터이다. | 내부적으로 예정된 이벤트들은 예상보다 늦어진다면 이 카운터는 때때로 0.5초 동안 정지할 수 있으므로 DTNS 핼쓰 자료로 이 신호를 사용하는 것은 권장하지 않는다.
3 | 10
3 | 11
3 | 12 | Processor Utilisation Counter LSB (1)
3 | 13 |  | Not applicable for KF-21
3 | 14 |  | Not applicable for KF-21
3 | 15 |  | Not applicable for KF-21
3 | 16 |  | Not applicable for KF-21
4/5 | - | TRN INS Latitude Position Correction | 이것은 지형데이터상에서 항공기를 찾기 위해 INS 위도에 추가해야 하는 보정치에 대한 DTNS의 추정치를 나타낸다. 이 word의 구체적인 내용은 SRS를 참조하라.
6/7 | - | TRN INS Longitude PositionCorrection | 이것은 지형데이터상에서 항공기를 찾기 위해 INS 경도에 추가해야 하는 보정치에 대한 DTNS의 추정치를 나타낸다. 이 Word의 구체적인 내용은 SRS를 참조하라.
8 | - | TRN INS Altitude Correction | 이것은 지형데이터상에서 항공기를 찾기 위해 INS 고도에 추가해야 하는 보정치의 DTNS 추정치를 나타낸다. 이 Word의 구체적인 내용은 SRS를 참조하라.
9 | - | TRN Estimated Height AGL | 보정된 관성고도와 지형데이터를 기반으로 항공기 높이 AGL의 추정치를 제공한다. 이 Word의 구체적인 내용은 SRS를 참조하라.
10 | - | TRN Horizontal Uncertainty . | 이것은 미터 단위의 1 시그마 수평 방사상 위치 불확실성이다. | DTNS의 이전 통합에서는 조종사에게 항법솔루션의 신뢰 수준을 보여주기 위해 HUD에 수평 불확실성이 표시되었다.
11 | - | TRN Vertical Uncertainty | 이것은 피트 단위의 1 시그마 수직 위치 불확실성이다. | DTNS의 이전 통합에서는 조종사가 항법솔루션의 신뢰 수준을 볼 수 있도록 HUD에 수직 불확실성이 표시되었다.
12 | - | TRN Time Tag | TRN Time tag는 DTNS 기능들에 의해 이용된 항법솔루션을 생성하기 위해 DTNS에 의해 내부적으로 사용한 마지막 INS 데이터의 Time tag를 Wrap Around한다. 이 출력은 25Hz의 공칭 속도로 업데이트되어야 한다.
13 | - | DBTF Minimum Separation Distance Wraparound | 이것은 DBTF MSD의 랩어라운드이다. 이 Word의 구체적인 내용은 SRS를 참조하라.
14 | - | DBTF Steering Deflection | 이것은 DBTF 기능에 의해 생성된 추진편향이다. 이것은 항공기의 정상 가속도에 대한 델타 가속도이다. 이 Word의 구체적인 내용은 SRS를 참조하라.
15 | - | SPARE | Not appliable for KF-21
16 | - | PGCAS Set Warning Height Wraparound | 이것은 PGCAS SWH의 Wraparound이다. 이 Word의 구체적인 내용은 SRS를 참조하라.
17 | - | PGCAS & DBTF Parameter Selection Wraparound | 이 메세지에 포함된 데이터는 임무컴퓨터 메시지로부터 PGCAS와 DBTF 파라메터 선택 입력의 랩어라운드 이다. 이 Word에 포함된 데이터의 특정 세부사항은 SRS를 참조하라.
18 | - | PGCAS Time to go to pull up | 이것은 예상 비행경로에 변화가 없다고 가정할 때, PGCAS 경고가 생성되기 전까지 남은 시간의 추정치를 나타낸다. 출력 범위는 0~5초이다.
19/20 | - | Time Since Last Processor Reset | DTNS가 마지막으로 초기화/재설정된 이후로부터 경과된 시간을 나타낸다. 이 출력은 25Hz의 공칭 속도로 업데이트되어야 한다. | 이 신호는 DTNS 프로세스의 헬쓰를 정하는데 사용할 수 있다. 만약 이 신호가 3번의 출력 프레임(25Hz)마다 적어도 한 번 이상 업데이트되지 않는다면 DTNS에 문제가 있음을 나타낸다고 할 수 있다. 소프트 Reset(Mission Computer 메시지를 통해 명령)으로 이 문제를 해결할 수 있다.
21 | - | ATAC Minimum Separation Distance Wraparound | Not applicable for KF-21
22 | - | ATAC Cue Left | Not applicable for KF-21
23 | - | ATAC Cue Centre | Not applicable for KF-21
24 | - | ATAC Cue Right | Not applicable for KF-21
25 | - | SPARE | Not applicable for KF-21
26 | - | SPARE | Not applicable for KF-21
27 | - | Diagnostic Code | 이 Word는 APPIA가 사용하기 위한 DTNS 진단 정보를 출력하는데 사용된다. | 이 신호로 출력된 데이터의 기록은 APPIA가 비행 후 데이터 분석 중에 통합 문제를 진단하는데 도움이 될 수 있다. Fatal Fault Identifier와 구별되어야 한다.
28/29 | - | Terrain Flight Map ID | DTNS에서 성공적으로 액세스한 마지막 지형 데이터 파일의 TFM(Terrain Flight Map) ID를 나타낸다. | 요청 시 TFM 파일을 사용할 수 없는 경우, 이 Word의 출력은 "NONE"이다. DTNS은 지형데이터가 필요한 항공기 주변 지형을 위한 Working 맵을 지속적으로 유지하므로, 이것은 항공기 위치를 위해 TFM을 반드시 나타낼 필요는 없다.
30/31 | - | Obstruction Flight Map ID | DTNS에서 성공적으로 액세스한 마지막 지형 데이터 파일의 OFM(Obstruction Flight Map) ID를 나타낸다. | 요청 시 사용할 수 있는 OFM 파일이 없는 경우, 이 Word의 출력은 "NONE"이다. DTNS는 지형 데이터가 필요한 항공기 주변 지형을 위한 Working 맵을 지속적으로 유지하므로, 이것은 항공기 위치를 위한 OFM을 반드시 나타낼 필요는 없다.
32 | - | DTNS* Operational Flight Program ID | APPIA에서 개발한 Operational Flight Program ID를 나타내며 사용 중인 소프트웨어 빌드(형상)를 식별하는데 사용된다.